## Sheet1
Heating load | 20000 | W
Flowrate | 0.06 | m3/s
Heat exchange rate | 333333.3333 | W.s/m3
Heating capacity | 25000 | W
Water entering temperature | 71 | deg. C | Air entering temperature | 21.67 | deg. C
Water leaving temperature | 65.55 | deg. C | Air leaving temperature | 35 | deg. C
Specific heat capacity of water | 4179.6 | J/(kg.K)
Density of water | 1000 | kg/m3
Temperature difference at end A | 36 | deg. C
Temperature difference at end B | 43.88 | deg. C
LMTD | 39.8101 | deg. C
Boiler efficiency | 0.9

## Flow calculations
Heating power | 80000 | W
Radiator inlet temperature | 70 | deg. C
Radiator outlet | 60 | deg. C
delta T | 10 | deg. C
Specific heat capacity | 4200 | J/kg.K
Reqd mass flowrate | 1.9048 | kg/s
Density of water | 1000 | kg/m3
Reqd volume flow-rate | 0.0019048 | m3/s

## References
Max supply air temperature | http://www.taylor-engineering.com/wp-content/uploads/2020/04/ASHRAE_Journal_-_Dual_Maximum_VAV_Box_Control_Logic.pdf
http://www.taylor-engineering.com/wp-content/uploads/2020/04/EDR_VAV_Guide.pdf

## Questions
1. Should radiative temperature at nominal condition (on radiator) be closer to the zone temperature or the water temperature?
2